## 5 Boards
|  | Component list |  | Bill of Materials for Project [Receiver_v1.0.]
|  | Source Data From: |  | Receiver_v1.0.
|  | Project: |  | Receiver_v1.0.
|  | Variant: |  | None
# | Item Type | Designator | Description | Footprint | Manufacturer Part Number | Manufacturer | Alternate Part Number | LCSC Part Number | Value | Quantity | Quantity (5 Boards) | MOQ (5 Boards) | Links | Unit Cost (5 Boards) | Total Cost (5 Boards) | Remarks | Reviewer Remarks
1 | Capacitor | C1 | 50V 2.4pF C0G 0402 Multilayer Ceramic Capacitors MLCC - SMD/SMT ROHS | Cap-0402 | 0402CG2R4C500NT | FH | - | C48346 | 2.4pF | 1 | 5 | 100 | LCSC | 0.0011 | 0.11 |  |  | AC0402BRNPO9BN2R4 | LCSC
2 | Capacitor | C2, C4 | CAP CER 0.1UF 16V X7R 0402 | Cap-0402 | GRM155R71C104KA88D | Murata | - | C71629 | 0.1uF | 2 | 10 | 100 | LCSC | 0.0015 | 0.15 |  |  | CL05B104KO5VPNC | LCSC
3 | Capacitor | C3 | 50V 6pF C0G 0402 Multilayer Ceramic Capacitors MLCC - SMD/SMT ROHS | Cap-0402 | 0402CG6R0C500NT | FH (Guangdong Fenghua Advanced Tech) | - | C1575 | 6pF | 1 | 5 | 100 | LCSC | 0.0011 | 0.11 |  |  | GCM1555C1H6R0DA16D | LCSC
4 | Male Header | J1 | Right-Angle Square Pins 2.5mm 4P 6mm -40℃~+105℃ 2.54mm Plugin Black Brass 1x4P Push-Pull,P=2.54mm Pin Headers ROHS | HDR1X4_ | PZ254R-11-04P | Ckmtw | - | C492412 | - | 1 | 5 | 20 | LCSC | 0.0246 | 0.492 |  |  |  | LCSC
5 | Male Header | J2 | Right-Angle Square Pins 2.5mm 2P 6mm -40℃~+105℃ 2.54mm Plugin Black Brass 1x2P Push-Pull,P=2.54mm Pin Headers ROHS | HDR1X2_ | PZ254R-11-02P | Ckmtw | - | C492410 | - | 1 | 5 | 50 | LCSC | 0.0123 | 0.615 |  |  |  | LCSC
6 | Inductor | L1 | FIXED IND 27NH 590MA 116MOHM SMD | IND-0603 (1608 Metric) | LQW18AN27NG10D | Murata | - | C701182 | 27nH | 1 | 5 | 10 | LCSC | 0.0559 | 0.559 |  |  |  | LCSC
7 | Inductor | L2 | 300mA 33nH ±3% 670mΩ 0402 Inductors (SMD) ROHS | IND-0402 | LQG15HN33NH02D | Murata Electronics | - | C2044267 | 33nH | 1 | 5 | 20 | LCSC | 0.033 | 0.66 |  |  |  | LCSC
8 | IC | U1 | SOP-8 RF Transceiver ICs ROHS | SOP-8 | WF531RA N S8T | WF | - | C2886629 | - | 1 | 5 | 6 | LCSC | 0.1641 | 0.9846 |  |  |  | LCSC
9 | Crystals | X1 | 6.7458MHz 20pF ±20ppm HC-49S-SMD Crystals ROHS | HC-49S-SMD | SXMH6.7458F2020F30 | Shenzhen SCTF Elec | - | C2901748 | - | 1 | 5 | 10 | LCSC | 0.0867 | 0.867 |  |  |  | LCSC
[12 empty] | Total Component Cost |  |  | 4.5476
[12 empty] | Single Board Cost |  |  | 0.90952