## 5 Boards
|  | Component list |  | Bill of Materials for Project [Transmitter_v1.0.]
|  | Source Data From: |  | Transmitter_v1.0.]
|  | Project: |  | Transmitter_v1.0.]
|  | Variant: |  | None
# | Item Type | Designator | Description | Footprint | Manufacturer Part Number | Manufacturer | Alternate Part Number | LCSC Part Number | Value | Quantity | Quantity (5 Boards) | MOQ (5 Boards) | Links | Unit Cost (5 Boards) | Total Cost (5 Boards) | Remarks | Reviewer Remarks
1 | Capacitor | C1, C2 | CAP CER 18PF 50V C0G/NP0 0402 | Cap-0402 | GCM1555C1H180GA16D | Murata | - | C882583 | 18pF | 2 | 10 | 20 | LCSC | 0.0237 | 0.474 |  |  | AC0402JRNPO9BN180 | LCSC
2 | Capacitor | C3 | CAP CER 1UF 25V X5R 0402 | Cap-0402 | CC0402KRX5R8BB105 | Yageo | - | C326568 | 1uF | 1 | 5 | 50 | LCSC | 0.0073 | 0.365 |  |  | GRT155R61E105KE01D | LCSC
3 | Capacitor | C4 | Cap Cer 220PF 25V X7R 0402 | Cap-0402 | C0402C221K3RACAUTO | KEMET | CC0402JRNPO8BN221 | C541367 | 220pF | 1 | 5 | 100 | LCSC | 0.0022 | 0.22 |  |  |  | LCSC
4 | Capacitor | C5 | CAP CER 2.2UF 25V X5R 0402 | Cap-0402 | GRM155R61E225KE11D | Murata | - | C385032 | 2.2uf | 1 | 5 | 20 | LCSC | 0.0214 | 0.428 |  |  | GRT155R61E225KE13D | LCSC
5 | Capacitor | C6 | CAP CER 4.7PF 50V C0G/NPO 0402 | Cap-0402 | CC0402BRNPO9BN4R7 | Yageo | - | C325453 | 4.7pF | 1 | 5 | 100 | LCSC | 0.0024 | 0.24 |  |  | CL05C4R7CB51PNC | LCSC
6 | Capacitor | C7 | CAP CER 100PF 50V C0G/NPO 0402 | Cap-0402 | CC0402JRNPO9BN101 | Yageo | - | C106200 | 100pF | 1 | 5 | 100 | LCSC | 0.001 | 0.1 |  |  | GRT1555C1H101JA02D | LCSC
7 | Capacitor | C8 | CAP CER 10PF 50V C0G/NP0 0402 | Cap-0402 | GRM1555C1H100JA01D | Murata | - | C76946 | 10pF | 1 | 5 | 100 | LCSC | 0.0022 | 0.22 |  |  | CL05C100JB51PNC | LCSC
8 | Battery Connector | J1 | Battery button CR2032 Plugin Battery Connectors ROHS | MY-2032-02 | MY-2032-02 | MYOUNG | - | C964822 | - | 1 | 5 | 10 | LCSC | 0.0954 | 0.954 |  |  |  | LCSC
9 | Male Header | J2 | CONN HEADER VERT 2POS 2.54MM | HDR1X2_ | 8266292 | TE Connectivity | B-2100S02P-A110 | C124375 | - | 1 | 5 | 20 | LCSC | 0.022 | 0.44 |  |  |  | LCSC
10 | Metal Dome Pot | J3, J4, J5, J6 | Circular 160gf 0.25mm - Metal Dome Pot ROHS | 600-508S-160 | 600-508S-160 | HYP | - | C256262 |  | 4 | 20 | 50 | LCSC | 0.0045 | 0.225 |  |  |  | LCSC
11 | Inductor | L1 | FIXED IND 180NH 150MA 3.38OHM SM | IND-0402 | LQG15HSR18J02D | Murata | - | C185484 | 180nH | 1 | 5 | 50 | LCSC | 0.0089 | 0.445 |  |  |  | LCSC
12 | Inductor | L2 | FIXED IND 27NH 590MA 116MOHM SMD | IND-0603 (1608 Metric) | LQW18AN27NG10D | Murata | - | C701182 | 27nH | 1 | 5 | 10 | LCSC | 0.0559 | 0.559 |  |  |  | LCSC
13 | LED | LED1 | RED LED 0603 Light Emitting Diodes | LED-0603 | NCD0603R3 | Foshan NationStar Optoelectronics | - | C3151730 | RED | 1 | 5 | 20 | LCSC | 0.0208 | 0.416 |  |  |  | LCSC
14 | Resistor | R1, R2 | RESISTOR 0402 JUMPER ZERO OHM | Res-0402 | AC0402FR-070RL | Yageo | - | C226739 | 0R | 2 | 10 | 100 | LCSC | 0.001 | 0.1 |  |  | ERJ-H2G0R00X | LCSC
15 | Resistor | R3 | RES 100K OHM 1% 1/16W 0402 | Res-0402 | RC0402FR-07100KL | Yageo | - | C60491 | 100K | 1 | 5 | 100 | LCSC | 0.0006 | 0.06 |  |  | CRCW0402100KFKED | LCSC
16 | Resistor | R4 | RES SMD 300K OHM 1% 1/5W 0402 | Res-0402 | RCS0402300KFKED | Vishay Dale | AC0402FR-07300KL | C144769 | 300K | 1 | 5 | 100 | LCSC | 0.0011 | 0.11 |  |  | CRCW0402300KFKED | LCSC
17 | Resistor | R5 | RES SMD 1K OHM 1% 1/5W 0402 | Res-0402 | CRCW04021K00FKEDHP | Vishay Dale | - | C313354 | 1K | 1 | 5 | 20 | LCSC | 0.0333 | 0.666 |  |  | Automotive already | LCSC
18 | Resistor | R6 | RES SMD 10K OHM 0.1% 1/16W 0402 | Res-0402 | RT0402BRD0710KL | Yageo | - | C190095 | 10K | 1 | 5 | 20 | LCSC | 0.02 | 0.4 |  |  | CRCW040210K0FKEE | LCSC
19 | Resistor | R7 | RES 3.3K OHM 1% 1/16W 0402 | Res-0402 | RC0402FR-073K3L | Yageo | - | C137992 | 3.3K | 1 | 5 | 100 | LCSC | 0.0007 | 0.07 |  |  | CRCW04023K30FKEDC | LCSC
20 | IC | U1 | SOT-23-6 RF Transceiver ICs ROHS | SOT-23-6 | WF4455TD AS6T LG | WF | - | C2886627 | - | 1 | 5 | 10 | LCSC | 0.0998 | 0.998 |  |  |  | LCSC
21 | IC | U2 | SOP-8 Interface - Specialized ROHS | SOP-8 | L1527 | WL | - | C3038668 | - | 1 | 5 | 10 | LCSC | 0.048 | 0.48 |  |  |  | LCSC
22 | Crystal | X1 | 13.56MHz null ±10ppm HC-49S-SMD-2P-Mini Crystals ROHS | HC-49S-SMD-2P-Mini | 13.560M 20PF 10PPM | SST | - | C2975362 | 13.56MHz | 1 | 5 | 10 | LCSC | 0.0526 | 0.526 |  |  |  | LCSC
23 | Peripheral | - | Panasonic CR2032 3 Alkaline V Batteries | - | Battery Cell | Panasonic | - | - | - | 1 | 5 | 5 | Aliexpress | 2.07 | 10.35 |  |  |  | LCSC
[12 empty] | Total Component Cost |  |  | 18.846
[12 empty] | Single Board Cost |  |  | 3.7692