## Sheet1
|  | Component list |  | Bill of Materials for Project [Transmitter_v1.0.
|  | Source Data From: |  | Transmitter_v1.0.
|  | Project: |  | Transmitter_v1.0.
|  | Variant: |  | None
# | Item Type | Designator | Description | Footprint | Manufacturer Part Number | Manufacturer | Comment | Quantity | Remarks
1 | Antenna | ANT1 | 433MHz helical Antennas ROHS | T14-433M | T14-433M | DreamLNK | T14-433M | 1
2 | Capacitor | C1, C2 | CAP CER 18PF 50V C0G/NP0 0402 | Cap-0402 | GCM1555C1H180GA16D | Murata | 18pF | 2
3 | Capacitor | C3 | CAP CER 1UF 25V X5R 0402 | Cap-0402 | CC0402KRX5R8BB105 | Yageo | 1uF | 1
4 | Capacitor | C4 | CAP CER 12PF 50V C0G/NP0 0402 | Cap-0402 | GJM1555C1H120GB01D | Murata | 12pF | 1
5 | Capacitor | C5 | CAP CER 2.2UF 25V X5R 0402 | Cap-0402 | GRM155R61E225KE11D | Murata | 2.2uf | 1
6 | Capacitor | C7 | CAP CER 100PF 50V C0G/NPO 0402 | Cap-0402 | CC0402JRNPO9BN101 | Yageo | 100pF | 1
7 | Battery Connector | J1 | Battery button CR2032 Plugin Battery Connectors ROHS | MY-2032-02 | MY-2032-02 | MYOUNG | MY-2032-02 | 1
8 | Inductor | L1 | FIXED IND 180NH 150MA 3.38OHM SM | IND-0402 | LQG15HSR18J02D | Murata | 180nH | 1
9 | Inductor | L2 | 30mA 120nH ±5% 2.2Ω 0402 Inductors (SMD) ROHS | IND-0402 | FHW0402UCR12JST | FH | 120nH | 1
10 | Inductor | L3 | 100mA 56nH ±5% 0.97Ω 0402 Inductors (SMD) ROHS | IND-0402 | AHW1005C-56NJTF | APV | 56nH | 1
11 | LED | LED1 | RED LED 0603 Light Emitting Diodes | LED-0603 | NCD0603R3 | Foshan NationStar Optoelectronics | RED | 1
12 | Resistor | R1, R2 | Zero Ohm Resistor, Jumper, 0402 [1005 Metric], Thick Film, 63 mW, 1 A, Surface Mount | Res-0402 | AC0402FR-070RL | Yageo | 0R | 2
13 | Resistor | R4 | RES SMD 300K OHM 1% 1/5W 0402 | Res-0402 | RCS0402300KFKED | Vishay Dale | 300K | 1
14 | Resistor | R5 | RES SMD 1K OHM 1% 1/5W 0402 | Res-0402 | CRCW04021K00FKEDHP | Vishay Dale | 1K | 1
15 | Resistor | R6 | RES SMD 10K OHM 0.1% 1/16W 0402 | Res-0402 | RT0402BRD0710KL | Yageo | 10K | 1
16 | Resistor | R7 | RES 3.3K OHM 1% 1/16W 0402 | Res-0402 | RC0402FR-073K3L | Yageo | 3.3K | 1
17 | Switch | SW1, SW2, SW3, SW4 | SWITCH TACTILE SPST-NO 0.05A 12V | B3U-1000P | B3U-1000P | Omron | B3U-1000P | 4
18 | IC | U1 | SOT-23-6 RF Transceiver ICs ROHS | SOT-23-6 | WF4455TD AS6T LG | WF | WF4455TD AS6T LG | 1
19 | IC | U2 | SOP-8 Interface - Specialized ROHS | SOP-8 | L1527 | WL | L1527 | 1
20 | Crystal | X1 | 13.56MHz null ±10ppm HC-49S-SMD-2P-Mini Crystals ROHS | HC-49S-SMD-2P-Mini | 13.560M 20PF 10PPM | SST | 13.56MHz | 1
21 | Peripheral | - | Panasonic CR2032 3 Alkaline V Batteries | - | Battery Cell | Panasonic | - | 1