## Sheet1
|  | Component list |  | Bill of Materials for Project [MotorDriver_Board]
|  | Source Data From: |  | MotorDriver_Board]
|  | Project: |  | MotorDriver_Board]
|  | Variant: |  | None
# | Item Type | Designator | Description | Footprint | Manufacturer Part Number | Manufacturer | LCSC Part Number | Value | Quantity | Links | Remarks
1 | Capacitor | C2 | CAP CER 2200PF 760VAC Y5U RADIAL | Custom | AY1222M47Y5UC63L0 | Vishay Intertech | C1620433 | 2.2nF | 1 | LCSC
2 | Capacitor | C3, C4, C8, C10, C20 | CAP CER 0.1UF 50V X7R 0603 | Cap-0603 | CL10B104KB8WPNC | Samsung | C307348 | 0.1uF | 5 | LCSC
3 | Capacitor | C5 | CAP ALUM 470UF 20% 35V RADIAL | Custom | ELXZ350ELL471MJ20S | NCC(Nippon Chemi-Con) | C1669323 | 470uF | 1 | LCSC
4 | Capacitor | C6, C7, C12 | CAP CER 10000PF 50V X8R 0603 | Cap-0603 | GCM188R91H103KA37D | Murata Electronics | C710687 | 10nF | 3 | LCSC
5 | Capacitor | C9 | CAP CER 1000PF 25V X7R 0603 | Cap-0603 | AC0603KRX7R8BB102 | YAGEO | C726558 | 1000pF | 1 | LCSC
6 | Capacitor | C11 | CAP ALUM 4.7UF 20% 100V RADIAL | Custom | EEU-FC2A4R7 | Panasonic | - | 4.7uF | 1 | Chipsmall
7 | Capacitor | C13, C14, C15, C16, C17, C18 | CAP CER 0.22UF 100V X7R 0805 | Cap-0805 | HMK212B7224KGHT | Taiyo Yuden | C2880358 | 220nF | 6 | LCSC
8 | Capacitor | C19 | CAP FILM 0.1UF 10% 800VDC RADIAL | Custom | R53BI31005000K | KEMET | - | 0.1uF/350V | 1 | Chipmall
9 | DIODE | D1, D2, D3, D8, D9, D10, D11, D12, D13, D14, D#2, D#3, D#4, D#5, D#6, D#7, D#8, D#9 | DIODE GP 100V 300MA SOD123 10K | SOD-123 | 1N4148WQ-13-F | Diodes Incorporated | C3151708 | - | 18 | LCSC
10 | Diode | D4, D5, D6 | DIODE GEN PURP 1KV 1A DO41 | DO-41 | A1N4007G-G | Comchip Technology | - | - | 3 | Chispmall
11 | TVS Diode | D7 | TVS DIODE 6.4VWM 11.3VC DO204AC | DO-15 | P6KE7.5AHE3/54 | Vishay | - | - | 1 | Chipsmall
12 | Terminal Block | J1 | 320V 20A 8 Straight pin -40℃~+105℃ 1 5.08mm 1x8P Green Board Edge/Receptacle-Close Plugin,P=5.08mm Pluggable System Terminal Block ROHS | Custom | DB2EVC-5.08-8P-GN | DIBO | C395784 | - | 1 | LCSC
13 | Terminal Block | J2 | 320V 20A 12 Straight pin -40℃~+105℃ 1 5.08mm 1x12P Green Board Edge/Receptacle-Close Plugin,P=5.08mm Pluggable System Terminal Block ROHS | Custom | DB2EVC-5.08-12P-GN | DIBO | C395823 | - | 1 | LCSC
14 | Male Header | J3, J7 | CONN HEADER VERT 3POS 2.54MM | HDR1X3_ | 68000-103HLF | Amphenol ICC | C168677 | - | 2 | LCSC
15 | Female Header | J4 | CONN RCPT 2POS 0.1 GOLD PCB | HDR1X2 (Female) | BCS-102-F-S-TE | Samtec | - | - | 1 | Chipsmall
16 | Female Header | J5 | CONN RCPT 4POS 0.1 GOLD PCB | HDR1X4 Female | BCS-104-F-S-TE | Samtec | - | - | 1 | Chipsmall
17 | Female Header | J8 | CONN RCPT 2POS 0.1 GOLD PCB | HDR1X2 (Female) | BCS-102-F-S-TE | Samtec | - | DNP | 1 | - | DO NOT Place
18 | Fuse Holder | J10 | Fuse Holder 6.3A 250VDC/250VAC Through Hole Pin | Custom | 0PTF0078P | Littelfuse | C2760101 | - | 1 | LCSC
19 | Female Header | J#1, J#2 | 2.54mm Plugin Straight 1x5P 5 Plugin,P=2.54mm Female Headers ROHS | HDR 1x5 Female | C50950 | BOOMELE | C50950 | DNP | 2 | - | DO NOT Place
20 | Terminal Block | J#4 | 1x2P 18A -40℃~+105℃ 250V Black 12~30 Straight pin 5.08mm 2.5 1 2 Plugin,P=5.08mm Screw terminal ROHS | Custom | DB128L-5.08-2P-BK-S | DIBO | C430601 | - | 1 | LCSC
21 | Wire To Board Connector | J#5 | 1x4P 1 2.54mm Male pin 4 -25℃~+85℃ 3A Straight Plugin,P=2.54mm Wire To Board / Wire To Wire Connector ROHS | Custom | M2510V-04P | XFCN | C2764792 | - | 1 | LCSC
22 | RELAY | K1, K2, K3 | RELAY GEN PURPOSE SPST 23A 12V | Custom | G2RL-1A-E2-CV-HA DC12 | Omron | - | - | 3 | Chipsmall
23 | LED | LED15, LED16, LED17, LED18, LED19, LED20, LED21, LED22 | blue 0603 Light Emitting Diodes (LED) ROHS | LED-0603 | NCD0603B3 | Foshan NationStar Optoelectronics | C158101 | - | 8 | Chipsmall
24 | TRIAC | Q1, Q2 | TRIAC Standard 600V 16A Through Hole TO-220AB | TO-220 | BTA16-600BRG | STMicroelectronics | C9100 | - | 2 | LCSC
25 | Transistor | Q4, Q5, Q6, Q7 | 45V 300mW 100@100mA,1V 500mA NPN SOT-23 Bipolar Transistors - BJT ROHS | SOT-23 | BC817 6B 160-400 | DOWO | C371086 | - | 4 | LCSC
26 | Through Hole Resistor | R1, R2, R5, R6 | Metal Oxide Resistors 390Ω 1W ±350ppm/℃ ±5% Plugin Through Hole Resistors ROHS | TH390R | FR1/2W-390Ω±5%-2T52 | VO | C601800 | 390R | 4 | LCSC
27 | Through Hole Resistor | R3, R4 | Metal Film Resistors 0Ω 500mW Plugin Through Hole Resistors ROHS | Custom | MFR50S-T-52-0R | YAGEO | C173163 | 0R | 2 | LCSC
28 | Resistor | R7, R8, R9 | RES SMD 1K OHM 1% 1/10W 0603 | Res-0603 | CRCW06031K00FKEA | Vishay Intertech | C844920 | 1K | 3 | LCSC
29 | Resistor | R10, R33, R34, R35, R36, R38 | RES SMD 1.5K OHM 1% 1/10W 0603 | Res-0603 | CRCW06031K50FKEA | Vishay Intertech | C844921 | 1.5K | 6 | LCSC
30 | Resistor | R11, R16, R25, R29 | RES SMD 100K OHM 1% 1/10W 0603 | Res-0603 | CRCW0603100KFKEA | Vishay Intertech | C844916 | 100K | 4 | LCSC
31 | Resistor | R12, R28 | RES SMD 33K OHM 5% 1/10W 0603 | Res-0603 | CRCW060333K0JNEA | Vishay Intertech | C4342762 | 33K | 2 | LCSC
32 | Resistor | R13, R17, R21 | RES SMD 15K OHM 1% 1/10W 0603 | Res-0603 | CRCW060315K0FKEA | Vishay Intertech | C844742 | 15K | 3 | LCSC
33 | Resistor | R14, R15, R18, R19, R20, R22 | RES SMD 3.3K OHM 1% 1/10W 0603 | Res-0603 | CRCW06033K30FKEA | Vishay Intertech | C844928 | 3.3K | 6 | LCSC
34 | Resistor | R23, R24 | RES SMD 220 OHM 1% 1/10W 0603 | Res-0603 | CRCW0603220RFKEA | Vishay Intertech | C844757 | 220R | 2 | LCSC
35 | Resistor | R26, R27, R31 | RES 10K OHM 1% 1/10W 0603 | Res-0603 | RK73G1JTTD1002F | KOA Speer Elec | C362180 | 10K | 3 | LCSC
36 | Resistor | R30 | RES SMD 8.2K OHM 1% 1/10W 0603 | Res-0603 | CRCW06038K20FKEA | Vishay Intertech | C844809 | 8.2K | 1 | LCSC
37 | Resistor | R32 | RES SMD 150 OHM 1% 1/10W 0603 | Res-0603 | CRCW0603150RFKEA | Vishay Intertech | C844741 | 150R | 1 | LCSC
38 | Resistor | R39, R40, R41, R42, R43, R44 | RES SMD 100 OHM 1% 1/10W 0603 | Res-0603 | CRCW0603100RFKEB | Vishay Intertech | C844513 | 100R | 6 | LCSC
39 | Varistor | RV1 | 710V 350V 275V 387V~473V Plugin Varistors ROHS | Custom | 14D431K | Hongzhi Elec | C137830 | - | 1 | LCSC
40 | DIP Switch | SW1, SW2 | 4Bit SPST 24V Red 25mA 3000次 Plugin DIP Switches ROHS | Custom | 208-4 | kangshen | C5123702 | - | 2 | LCSC
41 | Switch | SW3, SW4 | 3mm 2mm Round Button 50mA Top3.65mm SPST 12V SMD Tactile Switches | Custom | TS-1185EC-C-D-B | XKB | C318893 | - | 2 | LCSC
42 | Transformer | T1 | PWR XFMR TORO 7VA TH | Custom | L01-6332 | Amgis | - | - | 1 | Chipsmall
43 | Optocoupler | U1 | OPTOISOLATOR 5KV TRIAC 6DIP | 6 Pin Dip | MOC3022 | Vishay Lite-On | C115466 | - | 1 | LCSC
44 | IC | U2 | OPTOISOLATOR 5KV TRIAC 6DIP | 6 Pin Dip | MOC3063 | Vishay Lite-On | C78487 | - | 1 | LCSC
45 | IC | U3 | IC MCU 8BIT 14KB FLASH 28SSOP | SSOP-28-208mil | PIC16F886-E/SS | Microchip Technology | - | - | 1 | Chipsmall
46 | IC | U4 | IC EEPROM 16KBIT I2C 1MHZ 8SOIC | SOIC-8(0.154", 3.90mm Width) | 24FC16T-E/SN36KVAO | Microchip Technology | - | - | 1 | Chipsmall
47 | IC | U5 | Multiplexer 1-Element CMOS 3-ST 8-IN 16-Pin SOIC Tube | SOIC-16 | CD4512BM | Texas Instruments | C1547339 | - | 1 | LCSC
48 | Regulator | U6 | IC REG LINEAR 5V 1.5A TO220AB | TO-220 | L7805ABV | STMicroelectronics | C16807 | - | 1 | LCSC
49 | Potentiometer | VR1, VR2 | POT 100K OHM LINEAR | Custom | PTC10LV10-104A2020 | Amphenol Piher Sensing Systems | - | 100K | 2 | Chipsmall
50 | Peripheral | - | 8 1 3.81mm 1x8P Green Plug P=3.81mm Pluggable System Terminal Block ROHS | Custom | WJ15EDGK-3.81-8P | Ningbo | C14234 | - | 1 | LCSC
51 | Peripheral | - | 12 1 3.81mm 1x12P Green Plug P=3.81mm Pluggable System Terminal Block ROHS | Custom | WJ15EDGK-3.81-12P | Ningbo | C18980 | - | 1 | LCSC
52 | Peripheral | - | 63A Glass Tube Fuse 6.3A 250V - Fuses | Custom | 021806.3HXP | Littelfuse | C3156688 | - | 1 | LCSC
53 | Peripheral | - | 2 弹簧天线 2.5dBi Vertical 433MHz - Antennas ROHS | Custom | VG433SNX39-6W3 | Vollgo | C718844 | - | 1 | LCSC