## Sheet1
|  | Component list |  | Bill of Materials for Project [MotorDriver_Board]
|  | Source Data From: |  | MotorDriver_Board]
|  | Project: |  | MotorDriver_Board]
|  | Variant: |  | None
# | Item Type | Designator | Description | Footprint | Manufacturer Part Number | Manufacturer | Alternate Part Number | LCSC Part Number | Value | Quantity | Quantity (5 Boards) | MOQ (5 Boards) | Links | Unit Cost (5 Boards) | Total Cost (5 Boards) | Remarks | Reviewer Remarks
1 | Capacitor | C2 | ±20% 2.2nF Y5U 2kV Plugin,P=7.5mm Ceramic Disc Capacitors ROHS | Custom | R08E1E222MN0B0S0N0 | STE | - | C2914748 | 2.2nF | 1 | 5 | 10 | LCSC | 0.0347 | 0.347
2 | Capacitor | C3, C4, C8, C10, C20 | CAP CER 0.1UF 50V X5R 0603 | Cap-0603 | CC0603KRX5R9BB104 | Yageo | - | C110022 | 100nF | 5 | 25 | 100 | LCSC | 0.0034 | 0.34
3 | Capacitor | C5 | 470uF 35V ±20% Plugin,D10xL13mm Aluminum Electrolytic Capacitors - Leaded ROHS | Custom | GR1V471M1013 | ROQANG | - | C2873995 | 470uF | 1 | 5 | 10 | LCSC | 0.0716 | 0.716
4 | Capacitor | C6, C7, C12 | CAP CER 10000PF 50V C0G/NP0 0603 | Cap-0603 | GRM1885C1H103JA01D | Murata | GCM188L81H103KA03D | C3011688 | 0.01uF | 3 | 15 | 20 | LCSC | 0.0239 | 0.478
5 | Capacitor | C9 | CAP CER 0603 1nF 25 V ±10 % Tolerance X7R SMT | Cap-0603 | CC0603KRX7R8BB102 | Yageo | - | C519404 | 1nF | 1 | 5 | 100 | LCSC | 0.0027 | 0.27
6 | Capacitor | C11 | 4.7uF 100V ±20% Plugin,D5xL11mm Aluminum Electrolytic Capacitors - Leaded ROHS | Custom | ERS1KM4R7D11OT | AISHI(Aihua Group) | - | C106689 | 4.7uF | 1 | 5 | 20 | LCSC | 0.0236 | 0.472
7 | Capacitor | C13, C14, C15, C16, C17, C18 | CAP CER 0.22UF 100V X7R 0805 | Cap-0805 | 08051C224K4T2A | Kyocera AVX | - | C2176107 | 220nF | 6 | 30 | 35 | LCSC | 0.0886 | 3.101
8 | Capacitor | C19 | 100nF ±10% X2 Plugin,P=10mm Suppression Capacitors ROHS | Custom | MPX104K31C3KN15600 | KNSCHA | - | C489079 | 0.1uF/275V | 1 | 5 | 20 | LCSC | 0.0304 | 0.608
9 | Diode | D4, D5, D6 | 1A 1000V 1.1V@2A DO-41 Diodes - General Purpose ROHS | DO-41 | 1N4007 | JUXING | - | C3011149 | - | 3 | 15 | 50 | LCSC | 0.0088 | 0.44
10 | Diode | D7 | TVS DIODE 6.4VWM 11.3VC DO204AC | Custom | P6KE7.5A | Littelfuse | - | C1975000 | - | 1 | 5 | 10 | LCSC | 0.1784 | 1.784
11 | Diode | D1, D2, D3, D8, D9, D10, D11, D12, D13, D14, D#2, D#3, D#4, D#5, D#6, D#7, D#8, D#9 | DIODE GEN PURP 100V 300MA SOD123 | SOD-123 | 1N4148W-7-F | Diodes | - | C83528 | - | 18 | 90 | 100 | LCSC | 0.0121 | 1.21
12 | Terminal Block | J1 | 320V 20A 8 Straight pin -40℃~+105℃ 1 5.08mm 1x8P Green Board Edge/Receptacle-Close Plugin,P=5.08mm Pluggable System Terminal Block ROHS | Custom | DB2EVC-5.08-8P-GN | DIBO | - | C395784 |  | 1 | 5 | 10 | LCSC | 0.2446 | 2.446
13 | Terminal Block | J2 | 320V 20A 12 Straight pin -40℃~+105℃ 1 5.08mm 1x12P Green Board Edge/Receptacle-Close Plugin,P=5.08mm Pluggable System Terminal Block ROHS | Custom | DB2EVC-5.08-12P-GN | DIBO | - | C395823 |  | 1 | 5 | 6 | LCSC | 0.4296 | 2.5776
14 | Header | J3 | Straight 2.54mm Black Brass 1x3P Plugin,P=2.54mm Pin Headers ROHS | HDR1X3_ | B-2100S03P-A110 | Ckmtw | - | C124376 |  | 1 | 5 | 20 | LCSC | 0.024 | 0.48
15 | Header | J4 | 2.54mm Plugin 3A 2P Straight 1x2P 8.5mm Top Square Holes Plugin,P=2.54mm Female Headers ROHS | HDR1X2 (Female) | DM254R-11-02-85 | DEALON | - | C2935973 |  | 1 | 5 | 10 | LCSC | 0.0369 | 0.369
16 | Header | J5 | CONN HEADER FEMALE 4POS .1 TIN | HDR1X4 Female | PPTC041LFBN-RC | Sullins | DM254R-11-04-85 | C2935975 |  | 1 | 5 | 10 | LCSC | 0.0493 | 0.493
17 | Header | J7 | Straight 2.54mm Black Brass 1x3P Plugin,P=2.54mm Pin Headers ROHS | HDR1X3_ | B-2100S03P-A110 | Ckmtw | - | C124376 |  | 1 | 5 | 20 | LCSC | 0.024 | 0.48
18 | Header | J8 | 2.54mm Plugin 3A 2P Straight 1x2P 8.5mm Top Square Holes Plugin,P=2.54mm Female Headers ROHS | HDR1X2 (Female) | DM254R-11-02-85 | DEALON | - | C2935973 | DNP | 1 | 5 | - | - | - | - | Do Not Place
19 | Fuse Holder | J10 | Fuse Holder 6.3A 250VDC/250VAC Through Hole Pin | Custom | 0PTF0078P | Littelfuse | PTF-77 | C717030 | - | 1 | 5 | 10 | LCSC | 0.1369 | 1.369
20 | Female Header | J#1, J#2 | 2.54mm Plugin Straight 1x5P 5 Plugin,P=2.54mm Female Headers ROHS | HDR 1x5 Female | C50950 | BOOMELE | - | C50950 | DNP | 2 | 10 | - | - | - | - | Do Not Place
21 | Terminal Block | J#4 | 1x2P 18A -40℃~+105℃ 250V Black 12~30 Straight pin 5.08mm 2.5 1 2 Plugin,P=5.08mm Screw terminal ROHS | Custom | DB128L-5.08-2P-BK-S | DIBO | - | C430601 | - | 1 | 5 | 10 | LCSC | 0.1704 | 1.704
22 | Wire To Board Connector | J#5 | 1x4P 1 2.54mm Male pin 4 -25℃~+85℃ 3A Straight Plugin,P=2.54mm Wire To Board / Wire To Wire Connector ROHS | Custom | M2510V-04P | XFCN | - | C2764792 | - | 1 | 5 | 20 | LCSC | 0.0317 | 0.634
23 | Relay | K1, K2, K3 | RELAY GEN PURPOSE SPST 16A 12V | Custom | G5RL-1A-E-HRDC12 | Omron | - | C231374 | - | 3 | 15 | 16 | LCSC | 1.3714 | 21.9424
24 | LED | LED15, LED16, LED17, LED18, LED19, LED20, LED21, LED22 | blue 0603 Light Emitting Diodes (LED) ROHS | LED-0603 | NCD0603B3 | Foshan NationStar Optoelectronics | - | C158101 | - | 8 | 40 | 60 | LCSC | 0.0313 | 1.878
25 | TRIAC | Q1, Q2 | TRIAC Standard 600V 16A Through Hole TO-220AB | TO-220 | BTA16-600BRG | STMicroelectronics | - | C9100 | - | 2 | 10 | 11 | LCSC | 0.6237 | 6.8607
26 | Transistor | Q4, Q5, Q6, Q7 | 45V 300mW 100@100mA,1V 500mA NPN SOT-23 Bipolar Transistors - BJT ROHS | SOT-23 | BC817 6B 160-400 | DOWO | - | C371086 | - | 4 | 20 | 50 | LCSC | 0.0143 | 0.715
27 | Through Hole Resistor | R1, R2, R5, R6 | Metal Oxide Resistors 390Ω 1W ±350ppm/℃ ±5% Plugin Through Hole Resistors ROHS | TH390R | FR1/2W-390Ω±5%-2T52 | VO | - | C601800 | 390R | 4 | 20 | 40 | LCSC | 0.0295 | 1.18
28 | Through Hole Resistor | R3, R4 | Metal Film Resistors 0Ω 500mW Plugin Through Hole Resistors ROHS | Custom | MFR50S-T-52-0R | YAGEO | - | C173163 | 0R | 2 | 10 | 50 | LCSC | 0.0186 | 0.93
29 | Resistor | R7, R8, R9 | RES SMD 1K OHM 0.5% 1/10W 0603 | Res-0603 | RT0603DRD071KL | Yageo | - | C165964 | 1K | 3 | 15 | 50 | LCSC | 0.0135 | 0.675
30 | Resistor | R10, R33, R34, R35, R36, R38 | RES 1.5K OHM 1% 1/10W 0603 | Res-0603 | RC0603FR-071K5L | Yageo | - | C114668 | 1.5K | 6 | 30 | 100 | LCSC | 0.0012 | 0.12
31 | Resistor | R11, R16, R25, R29 | RES 100K OHM 5% 1/10W 0603 | Res-0603 | RC0603JR-07100KL | Yageo | - | C100048 | 100K | 4 | 20 | 100 | LCSC | 0.001 | 0.1
32 | Resistor | R12, R28 | RES SMD 33K OHM 0.1% 1/10W 0603 | Res-0603 | RT0603BRD0733KL | Yageo | - | C705768 | 33K | 2 | 10 | 20 | LCSC | 0.0264 | 0.528
33 | Resistor | R13, R17, R21 | RES 15K OHM 1% 1/10W 0603 | Res-0603 | RC0603FR-0715KL | Yageo | - | C114661 | 15K | 3 | 15 | 100 | LCSC | 0.0012 | 0.12
34 | Resistor | R14, R15, R18, R19, R20, R22 | RES SMD 3.3K OHM 1% 1/10W 0603 | Res-0603 | RC0603FR-073K3L | Yageo Phycomp | - | C108078 | 3.3K | 6 | 30 | 100 | LCSC | 0.0013 | 0.13
35 | Resistor | R23, R24 | RES SMD 220 OHM 1% 1/10W 0603 | Res-0603 | RC0603FR-07220RL | Yageo | - | C107696 | 220R | 2 | 10 | 100 | LCSC | 0.0011 | 0.11
36 | Resistor | R26, R27, R31 | RES SMD 10K Ohm 1% 1/10W 0603 | Res-0603 | RC0603FR-0710KL | Yageo | - | C98220 | 10K | 3 | 15 | 100 | LCSC | 0.001 | 0.1
37 | Resistor | R30 | RES SMD 8.2K OHM 0.1% 1/10W 0603 | Res-0603 | RT0603BRD078K2L | Yageo | - | C861589 | 8.2K | 1 | 5 | 20 | LCSC | 0.0258 | 0.516
38 | Resistor | R32 | RES SMD 150OHM 1/10W 0603 | Res-0603 | RC0603FR-07150RL | Yageo | - | C114608 | 150R | 1 | 5 | 100 | LSCS | 0.0012 | 0.12
39 | Resistor | R39, R40, R41, R42, R43, R44 | RES SMD 100 OHM 1% 1/10W 0603 | Res-0603 | RC0603FR-07100RL | Yageo | RC0603JR-07100RL | C110091 | 100R | 6 | 30 | 100 | LCSC | 0.001 | 0.1
40 | Potentiometer | R45, R46 | ±20% 250mW 100kΩ - Variable Resistors/Potentiometers ROHS | Custom | PT15-L-V-104(100K) | BOCHEN | - | C5205120 | 100K | 2 | 10 | 15 | LCSC | 0.1555 | 2.3325
41 | Varistor | RV1 | 710V 350V 275V 387V~473V Plugin Varistors ROHS | Custom | 14D431K | Hongzhi Elec | - | C137830 | - | 1 | 5 | 10 | LCSC | 0.0927 | 0.927
42 | DIP Switch | SW1, SW2 | 4Bit SPST 24V Red 25mA 3000次 Plugin DIP Switches ROHS | Custom | 208-4 | kangshen | - | C5123702 | - | 2 | 10 | 12 | LCSC | 0.3404 | 4.0848
43 | Switch | SW3, SW4 | 3mm 2mm Round Button 50mA Top3.65mm SPST 12V SMD Tactile Switches | Custom | TS-1185EC-C-D-B | XKB | - | C318893 | - | 2 | 10 | 20 | LCSC | 0.0542 | 1.084
44 | Transformer | T1 | Vacuum Epoxy Encapsulated,PCB mounting, Pirmary voltage: 110V/220V/230V/380. | Custom | PE3817-M | YHDC | - | - | - | 1 | 5 | 6 | Aliexpress | 2.76 | 16.56
45 | Optocoupler | U1 | OPTOISOLATOR 5KV TRIAC 6DIP | 6 Pin Dip | MOC3022 | Vishay Lite-On | - | C115466 | - | 1 | 5 | 10 | LCSC | 0.114 | 1.14
46 | Optoisolator | U2 | OPTOISOLATOR 5KV TRIAC 6DIP | 6 Pin Dip | MOC3063 | Vishay Lite-On | - | C78487 | - | 1 | 5 | 10 | LCSC | 0.1874 | 1.874
47 | IC | U3 | PIC PIC® 16F Microcontroller IC 8-Bit 20MHz 14KB (8K x 14) FLASH 28-SSOP | SSOP-28-208mil | PIC16F886-I/SS | Microchip | - | C38185 | - | 1 | 5 | 6 | LCSC | 2.3913 | 14.3478
48 | IC | U4 | IC EEPROM 16KBIT I2C 1MHZ 8SOIC | SOP-8 | FT24C16A-ESR-T | FMD | - | C615460 | - | 1 | 5 | 10 | LCSC | 0.0755 | 0.755
49 | IC | U5 | Multiplexer 1-Element CMOS 3-ST 8-IN 16-Pin SOIC Tube | SOIC-16 | CD4512BM | Texas Instruments | - | C1547339 | - | 1 | 5 | 6 | LCSC | 1.1384 | 6.8304
50 | Regulator | U6 | IC REG LINEAR 5V 1.5A TO220AB | TO-220 | L7805ABV | STMicroelectronics | - | C16807 | - | 1 | 5 | 10 | LCSC | 0.2156 | 2.156
51 | Peripheral | - | 8 1 3.81mm 1x8P Green Plug P=3.81mm Pluggable System Terminal Block ROHS | Custom | WJ15EDGK-3.81-8P | Ningbo | - | C14234 | - | 1 | 5 | 6 | LCSC | 0.4805 | 2.883
52 | Peripheral | - | 12 1 3.81mm 1x12P Green Plug P=3.81mm Pluggable System Terminal Block ROHS | Custom | WJ15EDGK-3.81-12P | Ningbo | - | C18980 | - | 1 | 5 | 6 | LCSC | 0.6825 | 4.095
53 | Peripheral | - | 63A Glass Tube Fuse 6.3A 250V - Fuses | Custom | 021806.3HXP | Littelfuse | - | C3156688 | - | 1 | 5 | 10 | LCSC | 0.2602 | 2.602
54 | Peripheral | - | High sensitivity wireless remote control receiving module RXB61 multiple frequency 315M.433MHZ | - | RF Module | - | - | - | - | 1 | 5 | 5 | Aliexpress | 2 | 10
[12 empty] | Total Component Cost |  |  | 128.1152
[12 empty] | Single Board Cost |  |  | 25.623