## Sheet1
|  | Component list |  | Bill of Materials for Project [Transmitter_v1.0.]
|  | Source Data From: |  | Transmitter_v1.0.
|  | Project: |  | Transmitter_v1.0.
|  | Variant: |  | None
# | Item Type | Designator | Description | Footprint | Manufacturer Part Number | Manufacturer | Value | Quantity | Quantity (5 Boards) | Remarks
1 | Capacitor | C1, C2 | CAP CER 18PF 50V C0G/NP0 0402 | Cap-0402 | GCM1555C1H180GA16D | Murata | 18pF | 2 | 10
2 | Capacitor | C3 | CAP CER 1UF 25V X5R 0402 | Cap-0402 | CC0402KRX5R8BB105 | Yageo | 1uF | 1 | 5
3 | Capacitor | C4 | Cap Cer 220PF 25V X7R 0402 | Cap-0402 | C0402C221K3RACAUTO | KEMET | 220pF | 1 | 5
4 | Capacitor | C5 | CAP CER 2.2UF 25V X5R 0402 | Cap-0402 | GRM155R61E225KE11D | Murata | 2.2uf | 1 | 5
5 | Capacitor | C6 | CAP CER 4.7PF 50V C0G/NPO 0402 | Cap-0402 | CC0402BRNPO9BN4R7 | Yageo | 4.7pF | 1 | 5
6 | Capacitor | C7 | CAP CER 100PF 50V C0G/NPO 0402 | Cap-0402 | CC0402JRNPO9BN101 | Yageo | 100pF | 1 | 5
7 | Capacitor | C8 | CAP CER 10PF 50V C0G/NP0 0402 | Cap-0402 | GRM1555C1H100JA01D | Murata | 10pF | 1 | 5
8 | Battery Connector | J1 | Battery button CR2032 Plugin Battery Connectors ROHS | MY-2032-02 | MY-2032-02 | MYOUNG | - | 1 | 5
9 | Male Header | J2 | CONN HEADER VERT 2POS 2.54MM | HDR1X2_ | 8266292 | TE Connectivity | - | 1 | 5
10 | Metal Dome Pot | J3, J4, J5, J6 | Circular 160gf 0.25mm - Metal Dome Pot ROHS | 600-508S-160 | 600-508S-160 | HYP |  | 4 | 20
11 | Inductor | L1 | FIXED IND 180NH 150MA 3.38OHM SM | IND-0402 | LQG15HSR18J02D | Murata | 180nH | 1 | 5
12 | Inductor | L2 | FIXED IND 27NH 590MA 116MOHM SMD | IND-0603 (1608 Metric) | LQW18AN27NG10D | Murata | 27nH | 1 | 5
13 | LED | LED1 | RED LED 0603 Light Emitting Diodes | LED-0603 | NCD0603R3 | Foshan NationStar Optoelectronics | RED | 1 | 5
14 | Resistor | R1, R2 | Zero Ohm Resistor, Jumper, 0402 [1005 Metric], Thick Film, 63 mW, 1 A, Surface Mount | Res-0402 | AC0402FR-070RL | Yageo | 0R | 2 | 10
15 | Resistor | R3 | RES 100K OHM 1% 1/16W 0402 | Res-0402 | RC0402FR-07100KL | Yageo | 100K | 1 | 5
16 | Resistor | R4 | RES SMD 300K OHM 1% 1/5W 0402 | Res-0402 | RCS0402300KFKED | Vishay Dale | 300K | 1 | 5
17 | Resistor | R5 | RES SMD 1K OHM 1% 1/5W 0402 | Res-0402 | CRCW04021K00FKEDHP | Vishay Dale | 1K | 1 | 5
18 | Resistor | R6 | RES SMD 10K OHM 0.1% 1/16W 0402 | Res-0402 | RT0402BRD0710KL | Yageo | 10K | 1 | 5
19 | Resistor | R7 | RES 3.3K OHM 1% 1/16W 0402 | Res-0402 | RC0402FR-073K3L | Yageo | 3.3K | 1 | 5
20 | IC | U1 | SOT-23-6 RF Transceiver ICs ROHS | SOT-23-6 | WF4455TD AS6T LG | WF | - | 1 | 5
21 | IC | U2 | SOP-8 Interface - Specialized ROHS | SOP-8 | L1527 | WL | - | 1 | 5
22 | Crystal | X1 | 13.56MHz null ±10ppm HC-49S-SMD-2P-Mini Crystals ROHS | HC-49S-SMD-2P-Mini | 13.560M 20PF 10PPM | SST | 13.56MHz | 1 | 5
23 | Peripheral | - | Panasonic CR2032 3 Alkaline V Batteries | - | Battery Cell | Panasonic | - | 1 | 5